## fig_04_01
Selected global milestones for policies, infrastructure and technology deployment in the NZE
Please reference all figures as: 'International Energy Agency (2021), Net Zero by 2050, IEA, Paris'
Chapter number | 4
Figure number | 1
Figure title | Selected global milestones for policies, infrastructure and technology deployment in the NZE
key point | There are multiple milestones on the way to global net-zero emissions by 2050. If any sector lags, it may prove impossible to make up the difference elsewhere.
Primary y axis | Gt CO₂
FIGURE
DATA
|  | 2020 | 2025 | 2030 | 2035 | 2040 | 2045 | 2050
Electricity and heat |  | 13.5 | 10.8 | 5.82 | 2.12 | -0.081 | -0.306 | -0.369
Buildings |  | 2.86 | 2.43 | 1.81 | 1.21 | 0.685 | 0.32 | 0.122
Transport |  | 7.15 | 7.23 | 5.72 | 4.11 | 2.69 | 1.5 | 0.689
Industry |  | 8.48 | 8.14 | 6.89 | 5.25 | 3.48 | 1.8 | 0.519
Other |  | 1.91 | 1.66 | 0.91 | 0.094 | -0.459 | -0.818 | -0.962

## fig_04_02
Global average annual energy investment needs by sector and technology in the NZE
Please reference all figures as: 'International Energy Agency (2021), Net Zero by 2050, IEA, Paris'
| Chapter number | 4
| Figure number | 2
| Figure title | Global average annual energy investment needs by sector and technology in the NZE
| Key point | Investment increases rapidly in electricity generation, infrastructure and end-use sectors. Fossil fuel investment drops sharply, partly offset by a rise in low-emissions fuels.
Labels
| Left chart axis | Trillion USD (2019)
FIGURE
DATA
LEFT graph
Fuels |  | Oil | Natural gas | Coal | Low-emissions fuels | Fossil fuels without CCUS | Fossil fuels with CCUS | Nuclear | Renewables | Battery storage |  | Fossil fuels | Electricity grids | EV chargers | Hydrogen infrastructure | Direct air capture | CO₂ transport and storage | Renewables | Hydrogen | Efficiency | Electrification | CCUS | Fossil fuels | Others
| 2016-20 | 369 | 141 | 67 | 9.14
| 2021-30 | 250 | 123 | 17.8 | 132
| 2031-40 | 163 | 75.8 | 7.35 | 168
| 2041-50 | 92.1 | 49.6 | 4.02 | 142
Electricity
| 2016-20 |  |  |  |  | 131 | 0 | 36.1 | 327 | 3.8 | 498
| 2021-30 |  |  |  |  | 61.4 | 25.3 | 90.2 | 1003 | 52.3 | 1232
| 2031-40 |  |  |  |  | 30.9 | 29.9 | 93.9 | 1129 | 134 | 1418
| 2041-50 |  |  |  |  | 36.3 | 10.3 | 80 | 832 | 138 | 1096
Infrastructure
| 2016-20 | [10 empty] | 214 | 280 | 2.87 | 0.011 | 0 | 0.858
| 2021-30 | [10 empty] | 121 | 523 | 37.8 | 6.51 | 8 | 16.1
| 2031-40 | [10 empty] | 61.4 | 859 | 138 | 13.2 | 36.2 | 28.4
| 2041-50 | [10 empty] | 40.5 | 725 | 181 | 9.97 | 43.2 | 25.7
End-use
| 2016-20 | [16 empty] | 118 | 2.41 | 334 | 76.9 | 2.56 | 166 | 52.5
| 2021-30 | [16 empty] | 145 | 48.9 | 610 | 302 | 32.6 | 167 | 14.6
| 2031-40 | [16 empty] | 188 | 222 | 727 | 690 | 47 | 187 | 22.9
| 2041-50 | [16 empty] | 187 | 379 | 641 | 776 | 54.8 | 200 | 28.6
[25 empty] | 1094 | -0.332

## fig_04_03
Change in annual growth rate of global GDP in the NZE relative to the STEPS
Please reference all figures as: 'International Energy Agency (2021), Net Zero by 2050, IEA, Paris'
Chapter number | 4
Figure number | 3
Figure title | Change in annual growth rate of global GDP in the NZE relative to the STEPS
key point | The surge in government and private investment in the NZE has a positive impact on global GDP, but there are large differences between regions
Labels
Primary y axis | Change in annual GDP growth
FIGURE
DATA
| 2021-25 | 2026-30
Reduction in rent | -0.093% | -0.065%
Government investment | 0.144% | 0.231%
Private investment | 0.271% | 0.316%
Net change | 0.323% | 0.482%

## fig_04_04
Income from oil and gas sales in producer economies in the NZE
Please reference all figures as: 'International Energy Agency (2021), Net Zero by 2050, IEA, Paris'
Chapter number | 4
Figure number | 4
Figure title | Income from oil and gas sales in producer economies in the NZE
key point | Structural reforms and new sources of revenue are needed in producer economies, but these are unlikely to compensate fully for a large drop in oil and gas income
Primary y axis | Billion USD (2019)
Secondary y axis | Thousand USD per capita
FIGURE
DATA
|  | 1971- 80 | 1981- 90 | 1991- 00 | 2001- 10 | 2011- 20 | 2021- 30 | 2031- 40 | 2041- 50
Oil |  | 372 | 388 | 230 | 675 | 814 | 361 | 203 | 106
Natural gas |  | 20.6 | 77.9 | 65 | 128 | 123 | 78.9 | 111 | 84.2
Per capita income (right axis) |  | 1.45 | 1.4 | 0.754 | 1.79 | 1.78 | 0.72 | 0.452 | 0.243

## fig_04_05
Global energy sector employment in the NZE, 2019-2030
Please reference all figures as: 'International Energy Agency (2021), Net Zero by 2050, IEA, Paris'
Chapter number | 4
Figure number | 5
Figure title | Global energy sector employment in the NZE, 2019-2030
Key point | Overall employment in the energy sector increases by almost 9 million to 2030 as jobs created in clean energy sectors outpace losses in fossil fuels
Primary y axis | Million jobs
left title | Workforce growth vs investment gorwth
FIGURE
DATA
LEFT graph
| 2019 |  |  | 2030
Blank |  | 39.9 | 48.9
Oil and gas | 13.2 |  | 1.76 | 11.5
Coal | 6.43 |  | 2.51 | 3.92
Electricity | 17 | 12.1 | 0.587 | 28.5
Bioenergy | 3.22 | 1.67 |  | 4.89
Line | 39.9 | 39.9 | #N/A | #N/A
Line | #N/A | 53.7 | 53.7 | #N/A
Line | #N/A | #N/A | 48.9 | 48.9

## fig_04_06
New workers in clean energy and related sectors and shares by skill level and occupation in the NZE and the STEPS in 2030
Please reference all figures as: 'International Energy Agency (2021), Net Zero by 2050, IEA, Paris'
Chapter number | 4
Figure number | 6
Figure title | New workers in clean energy and related sectors and shares by skill level and occupation in the NZE and the STEPS in 2030
Key point | About 30 million new workers are needed by 2030 to meet increased demand for clean energy, efficiency, and low-emissions technologies; over half are highly skilled positions
Labels
Primary y axis | Millions of jobs
left title | Clean energy jobs growth
FIGURE
DATA
TOP graph |  |  | BOTTOM graph
| STEPS | NZE |  | Skill level | Occupation
Grids | 1313474 | 5082593 | Professional |  | 38 |  | 38 | Professional 38%
Power generation | 1122015 | 7007993 | Construction |  | 23 |  | 23 | Construction 23%
EVs | 2519448 | 6850271 | Manufacturing |  | 28 |  | 28 | Manufacturing 28%
Bioenergy production | 501997 | 1669825 | Other |  | 12 |  | 12 | Other 12%
Efficiency | 908122 | 5886305 | High | 66 |  | 66 |  | High 65%
End-use renewables | 774349 | 1070669 | Medium | 27 |  | 27 |  | Medium 27%
Innovative technologies | 263267 | 1998706 | Low | 8 |  | 8 |  | Low 8%
Skills level
Professional
Manufacturing
Other Occupations
Construction and installation
Low

## fig_04_07
Annual average investment in oil and gas and low-emissions technologies with synergies for the oil and gas industry in the NZE
Please reference all figures as: 'International Energy Agency (2021), Net Zero by 2050, IEA, Paris'
Chapter number | 4
Figure number | 7
Figure title | Annual average investment in oil and gas and low-emissions technologies with synergies for the oil and gas industry in the NZE
Key point | Investment in low-emissions technologies suited to the skills and expertise of oil and gas companies exceeds investment in traditional operations by 2030
Labels
Primary y axis | Billion USD (2019)
left title | Oil and natural gas
right title | Low-emissions technologies
FIGURE
DATA
|  | LEFT graph |  |  |  | RIGHT graph
|  | 2016-20 | 2021-30 | 2031-40 | 2041-50 | 2016-20 | 2021-30 | 2031-40 | 2041-50
Oil |  | 441 | 288 | 170 | 99.8
Natural gas |  | 266 | 229 | 127 | 87.3
CCUS | [5 empty] | 0.917 | 125 | 191 | 184
Hydrogen | [5 empty] | 0.464 | 24.9 | 75.1 | 56.4
Bioenergy | [5 empty] | 9.04 | 79.4 | 77.7 | 64.5
Offshore wind | [5 empty] | 9.22 | 45.7 | 51.7 | 32.2

## fig_04_08
Global value of coal and selected critical minerals in the NZE
Please reference all figures as: 'International Energy Agency (2021), Net Zero by 2050, IEA, Paris'
Chapter number | 4
Figure number | 8
Figure title | Global value of coal and selected critical minerals in the NZE
key point | The market for critical minerals approaches that of coal today in the 2040s
Labels
Primary y axis | Billion USD (2019)
Primary x axis | Bottom axis label
FIGURE
DATA
|  | 2020 |  | 2030 |  | 2040 |  | 2050
Copper |  |  | 35.5 |  | 143 |  | 171 |  | 149
Lithium |  |  | 0.965 |  | 32.6 |  | 83.8 |  | 112
Nickel |  |  | 2.69 |  | 53.5 |  | 84.2 |  | 99
Graphite |  |  | 0.778 |  | 26.6 |  | 38.3 |  | 40.4
Cobalt |  |  | 0.671 |  | 15.1 |  | 24 |  | 28.7
Manganese |  |  | 0.037 |  | 0.39 |  | 0.47 |  | 0.518
Silicon |  |  | 0.906 |  | 4.24 |  | 4.11 |  | 3.81
Rare earth |  |  | 0.421 |  | 4.2 |  | 4.23 |  | 4.48
Coal |  | 430 |  | 176 |  | 75.5 |  | 36.9

## fig_04_09
Global electricity supply costs by component in the NZE
Please reference all figures as: 'International Energy Agency (2021), Net Zero by 2050, IEA, Paris'
Chapter number | 4
Figure number | 9
Figure title | Global electricity supply costs by component in the NZE
Key point | Electricity system costs triple to 2050, raising average supply costs modestly; the massive growth of renewables makes the industry more capital intensive
Labels
Primary y axis | Trillion USD (2019)
left title | Power generation costs
right title | Share of power generation costs
FIGURE
DATA
LEFT graph | [5 empty] | RIGHT graph
| 2010 | 2020 | 2030 | 2040 | 2050 |  | 2010 | 2020 | 2030 | 2040 | 2050
Grids | 0.28 | 0.37 | 0.58 | 0.949 | 1.17 | Grids | 0.166 | 0.195 | 0.174 | 0.196 | 0.204
Power plant capital recovery | 0.525 | 0.73 | 1.62 | 2.79 | 3.33 | Power plant capital recovery | 0.311 | 0.384 | 0.486 | 0.577 | 0.582
Power plant operations and maintenance | 0.29 | 0.364 | 0.533 | 0.801 | 0.949 | Power plant O&M | 0.172 | 0.192 | 0.16 | 0.166 | 0.166
Fuel | 0.578 | 0.37 | 0.307 | 0.236 | 0.229 | Fuel | 0.343 | 0.195 | 0.092 | 0.049 | 0.04
CO₂ price | 0.013 | 0.065 | 0.295 | 0.056 | 0.046 | CO2 | 0.0077 | 0.034 | 0.088 | 0.012 | 0.008
Average cost (right axis) | 78.4 | 70.9 | 89.5 | 85.5 | 80.3

## fig_04_10
People gaining access to electricity by type of connection in emerging market and developing economies in the NZE
Please reference all figures as: 'International Energy Agency (2021), Net Zero by 2050, IEA, Paris'
Chapter number | 4
Figure number | 10
Figure title | People gaining access to electricity by type of connection in emerging market and developing economies in the NZE
key point | More than 80% of people gaining access to electricity by 2030 are supplied renewable power and just over half via off-grid systems
y axis | Million people
FIGURE
DATA
|  |  | 2019 | 2020 | 2025 | 2030 | 2035 | 2040 | 2045 | 2050
Without access |  | Without access | 768 | 782 | 368 | 0 | 0 | 0 | 0 | 0
Grid |  | Grid | 0 | 1.61 | 116 | 116 | 45.1 | 19.3 | 17.6 | 16.7
Grid renewables |  | Grid renewables | 0 | 1.63 | 108 | 302 | 412 | 477 | 518 | 559
Mini grids |  | Mini-grids | 0 | 0.504 | 25.5 | 27.4 | 10.9 | 3.41 | 2.87 | 3.01
Mini grids renewables |  | Mini-grids renewables | 0 | 1.45 | 126 | 259 | 298 | 327 | 349 | 370
Stand-alone |  | Stand-alone | 0 | 0.546 | 6.22 | 6.35 | 3.33 | 2.34 | 2.02 | 2.15
Stand-alone renewables |  | Stand-alone renewables | 0 | 1.39 | 110 | 217 | 233 | 244 | 253 | 260

## fig_04_11
Primary cooking fuel by share of population in emerging markets and developing economies in the NZE
Please reference all figures as: 'International Energy Agency (2021), Net Zero by 2050, IEA, Paris'
Chapter number | 4
Figure number | 11
Figure title | Primary cooking fuel by share of population in emerging markets and developing economies in the NZE
key point | Traditional biomass is entirely replaced with modern energy by 2030, mainly in the form of bioenergy and LPG; by 2050, electricity, bioenergy and bioLPG meet most cooking needs
Labels
righty axis | Left axis label
left y axis | Right axis label
FIGURE
DATA
| 2020 | 2025 | 2030 | 2035 | 2040 | 2050
Electricity | 648 | 938 | 1461 | 2008 | 2861 | 4718
Natural gas | 1904 | 2152 | 2105 | 1680 | 1148 | 171
Modern bioenergy | 202 | 823 | 1753 | 2053 | 2320 | 2672
LPG | 994 | 1403 | 1748 | 1648 | 1360 | 656
Traditional biomass | 2343 | 1263 | 0 | 0 | 0 | 0
Other polluting | 263 | 142 | 0 | 0 | 0 | 0

## fig_04_12
Global premature deaths and air pollutant emissions in the NZE
Please reference all figures as: 'International Energy Agency (2021), Net Zero by 2050, IEA, Paris'
Chapter number | 4
Figure number | 12
Figure title | Global premature deaths and air pollutant emissions in the NZE
Key point | Reductions in major air pollutants mean 2 million fewer premature deaths per year
Labels
Left axis title | Million people
Right axis title | Growth (1 = 2020 level)
left title | left title text
right title text
FIGURE
DATA
LEFT graph |  |  |  | RIGHT graph
| 2020 | 2030 | 2050 |  | 2020 | 2025 | 2030 | 2035 | 2040 | 2045 | 2050
Advanced economies | 0.524 | 0.302 | 0.223 | NOₓ | 100 | 84 | 58.7 | 42.0836 | 20.5 | 17.1 | 14.3
Emerging market and developing economies | 4.81 | 2.55 | 2.46 | SO₂ | 100 | 56.5 | 34.5 | 25.8956 | 15.9 | 14.6 | 13.5
|  |  |  | PM | 100 | 66.3 | 35.3 | 25.4196 | 10.8 | 10.3 | 9.77

## fig_04_13
Global energy spending by fuel in the NZE
Please reference all figures as: 'International Energy Agency (2021), Net Zero by 2050, IEA, Paris'
Chapter number | 4
Figure number | 13
Figure title | Global energy spending by fuel in the NZE
Key point | Total energy spending increases by 75% to 2050, mainly on electricity
Labels
Primary y axis | Trillion USD (2019)
left title | left title text
right title | right title text
FIGURE
DATA
LEFT graph
| 2010 | 2011 | 2012 | 2013 | 2014 | 2015 | 2016 | 2017 | 2018 | 2019 | 2020 | 2025 | 2030 | 2035 | 2040 | 2045 | 2050
Oil products | 3.41 | 3.83 | 3.94 | 3.9 | 3.83 | 3.19 | 2.98 | 3.27 | 3.61 | 3.57 | 2.58 | 3.04 | 2.48 | 1.84 | 1.27 | 0.814 | 0.521
Natural gas | 0.584 | 0.586 | 0.605 | 0.641 | 0.627 | 0.589 | 0.566 | 0.583 | 0.619 | 0.616 | 0.397 | 0.479 | 0.479 | 0.455 | 0.363 | 0.246 | 0.144
Coal | 0.313 | 0.344 | 0.326 | 0.313 | 0.308 | 0.322 | 0.302 | 0.295 | 0.286 | 0.278 | 0.259 | 0.396 | 0.508 | 0.465 | 0.343 | 0.18 | 0.085
Electricity | 2.22 | 2.27 | 2.35 | 2.44 | 2.51 | 2.54 | 2.58 | 2.62 | 2.71 | 2.69 | 2.65 | 3.54 | 4.55 | 5.65 | 6.69 | 7.76 | 8.61
Bioenergy | 0.176 | 0.185 | 0.204 | 0.21 | 0.213 | 0.215 | 0.215 | 0.218 | 0.232 | 0.245 | 0.251 | 0.46 | 0.693 | 0.829 | 0.922 | 1.02 | 1.06
Other | 0.13 | 0.132 | 0.135 | 0.136 | 0.133 | 0.131 | 0.134 | 0.135 | 0.139 | 0.141 | 0.141 | 0.294 | 0.433 | 0.496 | 0.532 | 0.581 | 0.617
RIGHT graph
| 2010 | 2020 | 2030 | 2040 | 2050
Oil products | 0.499 | 0.411 | 0.271 | 0.125 | 0.047
Natural gas | 0.085 | 0.063 | 0.052 | 0.036 | 0.013
Coal | 0.046 | 0.041 | 0.056 | 0.034 | 0.0077
Electricity | 0.325 | 0.422 | 0.498 | 0.661 | 0.78
Bioenergy | 0.026 | 0.04 | 0.076 | 0.091 | 0.096
Other | 0.019 | 0.022 | 0.047 | 0.053 | 0.056

## fig_04_14
Average annual household energy bill in the NZE | stacked column (grouped) and line.xlsx
Please reference all figures as: 'International Energy Agency (2021), Net Zero by 2050, IEA, Paris'
| Chapter number | 4
| Figure number | 14
| Figure title | Average annual household energy bill in the NZE
| key point | The proportion of disposable household income spent on energy is stable in emerging market and developing economies, and drops substantially in advanced economies
Labels
| Primary y axis | USD (2019)
FIGURE
DATA
stacked area chart (left axis)
|  |  | Advanced economies |  |  | Emerging market and developing economies
USD (2019), MER per household |  |  | 2020 | 2030 | 2050 | 2020 | 2030 | 2050
| Oil products |  | 1325 | 694 | 7.3 | 219 | 215 | 17.9
| Natural gas |  | 236 | 182 | 2.49 | 20.7 | 20.1 | 1.02
| Coal |  | 6.84 | 1.61 | 0 | 4.73 | 1.02 | 0.009
| Electricity |  | 1003 | 1135 | 1636 | 180 | 393 | 858
| Bioenergy |  | 168 | 224 | 93 | 13.9 | 72.2 | 52.7
| District heating |  | 32.6 | 49.7 | 40 | 11.7 | 25.8 | 18.1
| Hydrogen-based |  | 0.096 | 42 | 49.3 | 0.01 | 8.47 | 10.3
| Share of income |  | 4.3% | 3.1% | 1.9% | 3.5% | 4.3% | 3.8%

## fig_04_15
0% |  |  | stacked column (grouped) and line.xlsx
Please reference all figures as: 'International Energy Agency (2021), Net Zero by 2050, IEA, Paris'
Chapter number | 4
Figure number | 15
Figure title | Change in household spending on energy plus energy-related investment in the NZE relative to 2020
key point | Total household spending on energy increases modestly in emerging market and developing economies, leaving over 90% of additional income available for other uses
no
Labels
Primary y axis | USD (2019)
FIGURE
DATA
| Advanced economies |  |  |  | Emerging market and developing economies
|  | 2030 | 2050 |  | 2030 | 2050
Energy bill per |  | -442 | -943 |  | 286 | 508
Electrification |  | 319 | 351 |  | 45.3 | 123
Energy efficiency |  | 351 | 228 |  | 97.4 | 72.9
Renewables |  | 61.4 | 63.5 |  | 16.6 | 28.7
Other |  | 23 | 73.8 |  | 2.25 | 21.7
Net change | #N/A | 313 | -226 | #N/A | 447 | 754 | #N/A
Net change share of | #N/A | -0.299% | -1.8% | #N/A | 1.9% | 1.4% | #N/A
disposable income (right axis)
household

## fig_04_16
Emissions reductions from policy-driven and discretionary behavioural changes by citizens and companies in the NZE
Please reference all figures as: 'International Energy Agency (2021), Net Zero by 2050, IEA, Paris'
Chapter number | 4
Figure number | 16
Figure title | Emissions reductions from policy-driven and discretionary behavioural changes by citizens and companies in the NZE
Key point | Three-quarters of the emissions saved by behavioural changes could be directly influenced or mandated by government policies
Labels
Primary y axis | Mt CO₂
left title | Citizens
right title | Companies
FIGURE
DATA
Citizens
|  | LEFT graph |  |  | RIGHT graph
|  | 2030 | 2040 | 2050 | 2030 | 2040 | 2050
Influenced or mandated by policies |  | -729 | -825 | -820 | -452 | -828 | -1091
Discretionary behavioural changes |  | -377 | -300 | -321 | -135 | -212 | -278

## fig_04_17
Global oil supply and LNG exports by region in the NZE
Please reference all figures as: 'International Energy Agency (2021), Net Zero by 2050, IEA, Paris'
Chapter number | 4
Figure number | 17
Figure title | Global oil supply and LNG exports by region in the NZE
Key point | Increased reliance on OPEC and other producer economies suffering from falling oil and gas revenues could pose a risk to supply security in consuming countries
Labels
Primary y axis | mb/d
left title | Oil
right title | LNG exports
Secondary y axis | bcm
FIGURE
DATA
LEFT graph
| 1971 | 1972 | 1973 | 1974 | 1975 | 1976 | 1977 | 1978 | 1979 | 1980 | 1981 | 1982 | 1983 | 1984 | 1985 | 1986 | 1987 | 1988 | 1989 | 1990 | 1991 | 1992 | 1993 | 1994 | 1995 | 1996 | 1997 | 1998 | 1999 | 2000 | 2001 | 2002 | 2003 | 2004 | 2005 | 2006 | 2007 | 2008 | 2009 | 2010 | 2011 | 2012 | 2013 | 2014 | 2015 | 2016 | 2017 | 2018 | 2019 | 2020 | 2025 | 2030 | 2035 | 2040 | 2045 | 2050
OPEC | 23.9 | 25.6 | 29.1 | 29 | 25.6 | 29 | 29.3 | 28 | 29.2 | 25.4 | 21.4 | 18 | 16.6 | 17 | 16 | 18.3 | 18.3 | 20.4 | 22.3 | 23.7 | 23.9 | 25.1 | 25.9 | 26.3 | 27.1 | 27.8 | 29.2 | 30.2 | 28.8 | 30.2 | 29.7 | 28.3 | 30.4 | 32.4 | 34 | 34.3 | 34.1 | 35.1 | 33.1 | 33.5 | 34.2 | 35.8 | 34.8 | 34.7 | 36.1 | 37.2 | 37 | 36.9 | 35 | 31 | 30.3 | 28.1 | 23.3 | 19.2 | 14.9 | 12.5
Non-OPEC | 25.2 | 26.4 | 27.8 | 28 | 28.7 | 30 | 31.8 | 33.8 | 35 | 36 | 36.6 | 37.2 | 38.2 | 41.9 | 43.1 | 43.5 | 43.8 | 44.1 | 43.5 | 43.3 | 43.1 | 41.9 | 41.6 | 42.7 | 43.3 | 44.3 | 45.3 | 45.5 | 45.5 | 46.6 | 47.3 | 48.5 | 49.4 | 50.3 | 50 | 50.2 | 50.4 | 50.3 | 50.8 | 52.1 | 52.4 | 53.2 | 54.5 | 56.8 | 58.3 | 57.4 | 58.2 | 60.9 | 62.8 | 60.3 | 56 | 43.6 | 32.8 | 23.4 | 16.7 | 11.5
Share of OPEC (right axis) | 48.7% | 49.2% | 51.2% | 50.8% | 47.2% | 49.1% | 47.9% | 45.3% | 45.4% | 41.4% | 36.9% | 32.6% | 30.3% | 28.8% | 27.1% | 29.6% | 29.5% | 31.6% | 33.8% | 35.3% | 35.7% | 37.5% | 38.4% | 38.2% | 38.4% | 38.5% | 39.2% | 39.9% | 38.7% | 39.3% | 38.6% | 36.8% | 38% | 39.2% | 40.4% | 40.6% | 40.3% | 41.1% | 39.5% | 39.1% | 39.5% | 40.3% | 38.9% | 37.9% | 38.3% | 39.3% | 38.9% | 37.8% | 35.8% | 34% | 35.1% | 39.2% | 41.6% | 45.2% | 47.3% | 52%
RIGHT graph
0
| 1971 | 1975 | 1980 | 1985 | 1990 | 1995 | 2000 | 2005 | 2010 | 2015 | 2020 | 2025 | 2030 | 2035 | 2040 | 2045 | 2050
North America | 0 | 1.53 | 1.2 | 1.42 | 1.45 | 1.8 | 1.86 | 1.85 | 1.29 | 0.393 | 39.7 | 120 | 78.8 | 52.3 | 31.5 | 8.16 | 12.4
Russia | 0 | 0 | 0 | 0 | 0 | 0 | 0 | 0 | 13.9 | 12.8 | 31.3 | 38 | 54.8 | 33.6 | 35 | 30 | 30
Australia | 0 | 0 | 0 | 0 | 4.7 | 10.7 | 10.9 | 16.9 | 25.8 | 36.5 | 91.9 | 101 | 69.1 | 49.1 | 27.6 | 29.1 | 28.9
Southeast Asia | 0 | 4.92 | 19 | 33.9 | 47.6 | 59 | 69.5 | 71.4 | 76.5 | 60.7 | 51.8 | 34.3 | 12.6 | 10.4 | 10.5 | 10.5 | 10.5
Middle East | 0 | 0 | 2.63 | 3.22 | 3.36 | 6.93 | 24.9 | 46.5 | 101 | 116 | 115 | 112 | 142 | 102 | 100 | 90.3 | 59.7
Africa | 2.41 | 6.27 | 8.53 | 14.3 | 19.5 | 19.4 | 32.3 | 45.8 | 56.5 | 45.1 | 56.4 | 66.9 | 43.7 | 35.2 | 25.8 | 19 | 13.1
Other | 0 | 0 | 0 | 0 | 0 | 0 | 3.78 | 13.3 | 19.8 | 27.4 | 34.1 | 25.1 | 8.22 | 9.84 | 4.24 | 5.49 | 5.87

## fig_04_18
Electricity system flexibility by source in the NZE
Please reference all figures as: 'International Energy Agency (2021), Net Zero by 2050, IEA, Paris'
Chapter number | 4
Figure number | 18
Figure title | Electricity system flexibility by source in the NZE
key point | To meet four-times the amount of hour-to-hour flexibility needs, batteries and demand response step up to become the primary sources of flexibility
FIGURE
DATA
|  | Coal | Natural gas | Oil | Hydrogen-based | Nuclear | Hydro | Other renewables | Batteries | Demand response
Emerging market and developing economies | 2050 | 60.3 | 232 | 23.9 | 1247 | 192 | 1664 | 521 | 1984 | 1190
Emerging market and developing economies | 2020 | 753 | 481 | 209 | 0 | 46.9 | 685 | 42.4 | 4.82 | 42.5
Advanced economies | 2050 | 12.8 | 128 | 4.66 | 478 | 190 | 552 | 167 | 967 | 920
| 2020 | 338 | 597 | 106 | 0 | 59.6 | 446 | 52.5 | 13.8 | 58.5

## fig_04_19
Annual average electricity grid expansion, replacement and substation capacity growth in the NZE
Please reference all figures as: 'International Energy Agency (2021), Net Zero by 2050, IEA, Paris'
Chapter number | 4
Figure number | 19
Figure title | Annual average electricity grid expansion, replacement and substation capacity growth in the NZE
Key point | Grid and substation expansion is driven largely by the massive deployment of renewables and electrification of end-uses, with a rising digital share of infrastructure
Labels
Left axis title | Million km
Right axis title | Thousand GW
left title | Grid expansion and replacements
right title | Grid substation capacity growth
FIGURE
DATA
LEFT graph |  |  |  |  | RIGHT graph
| Historical | 2020s | 2030s | 2040s |  | Historical | 2020s | 2030s | 2040s
| 2016- 20 | 2021- 30 | 2031- 40 | 2041- 50 |  | 2016- 20 | 2021- 30 | 2031- 40 | 2041- 50
Refurbishments | 1202 | 1604 | 1602 | 2123 |  | 2400 | 5716 | 10369 | 7372
Renewables and demand increase | 682 | 2812 | 4818 | 3756
Share of digitalisation (right axis) | 13% | 39.6% | 45% | 50%

## fig_04_21
Global revenues from taxes on retail sales of oil and gas in the NZE
Please reference all figures as: 'International Energy Agency (2021), Net Zero by 2050, IEA, Paris'
Chapter number | 4
Figure number | 21
Figure title | Global revenues from taxes on retail sales of oil and gas in the NZE
key point | Tax revenues slump from retail sales of oil and gas
Primary y axis | Billion USD (2019)
FIGURE
DATA
| 2000 | 2001 | 2002 | 2003 | 2004 | 2005 | 2006 | 2007 | 2008 | 2009 | 2010 | 2011 | 2012 | 2013 | 2014 | 2015 | 2016 | 2017 | 2018 | 2019 | 2020 | 2025 | 2030 | 2035 | 2040 | 2045 | 2050
Oil excise tax | 726 | 728 | 737 | 741 | 739 | 731 | 730 | 709 | 675 | 653 | 698 | 686 | 691 | 684 | 679 | 706 | 712 | 721 | 734 | 724 | 673 | 560 | 401 | 264 | 167 | 104 | 73.6
Gas excise tax | 31.5 | 32.4 | 30.9 | 37 | 37.9 | 38.6 | 38.4 | 35.2 | 38.3 | 37.1 | 37 | 33.4 | 33.2 | 33.6 | 30.5 | 33.4 | 36.8 | 36 | 37.6 | 37.3 | 35.4 | 32 | 21.2 | 12.4 | 7.65 | 4.51 | 2.66

## fig_04_22
Global CO2 emissions changes by technology maturity category in the NZE
Please reference all figures as: 'International Energy Agency (2021), Net Zero by 2050, IEA, Paris'
Chapter number | 4
Figure number | 22
Figure title | Global CO2 emissions changes by technology maturity category in the NZE
Key point | While the emissions reductions in 2030 mostly rely on technologies on the market, those under development today account for almost half of the emissions reductions in 2050
Primary y axis | Gt CO₂
FIGURE
DATA
| 2020 | 2030 | 2050
Activity |  | 8206 | 19061
Behaviour |  | -695 | -2260
Mature |  | -5084 | -6192
Market uptake |  | -12003 | -20155
Demonstration |  | -2182 | -11338
Large prototype |  | -872 | -10067
Small prototype/lab |  | -55.4 | -2881
Net reductions | 0 | -12685 | -33832
Net emissions | 33832 | 21147 | -0.037

## fig_04_23
Time from first prototype to market introduction for selected technologies in the NZE and historical examples
Please reference all figures as: 'International Energy Agency (2021), Net Zero by 2050, IEA, Paris'
Chapter number | 4
Figure number | 23
Figure title | Time from first prototype to market introduction for selected technologies in the NZE and historical examples
key point | Technology development cycles are cut by around 20% from the fastest developments seen in the past
Labels
Secondary y axis | Years
Primary x axis | Years
FIGURE
DATA
|  | 4 | 3 | 2 | 5 | 9
| spacer | Small protoype | Large prototype | Demonstration | Remaining time to market - NZE | Historical fast | Historical fast
H₂ ship | 2008 | 0 | 0 | 12 | 3
CCUS in cement prod. | 2008 | 0 | 0 | 12 | 4
H₂ direct reduced iron | 1996 | 0 | 24 | 0 | 6
Direct air capture | 2015 | 0 | 5 | 0 | 5
Solid-state battery | 2011 | 9 | 0 | 0 | 7
Solid-state cooling | 2010 | 10 | 0 | 0 | 10
LEDs | 1992 | 0 | 0 | 0 | 0 | 10 | 10
Wind power | 1957 | 0 | 0 | 0 | 0 | 20 | 20
Solar PV | 1954 | 0 | 0 | 0 | 0 | 30 | 30
Li-ion battery | 1979 | 0 | 0 | 0 | 0 | 30 | 30

## fig_4_24
CO2 emissions in the Low International Co-operation Case and the NZE
Please reference all figures as: 'International Energy Agency (2021), Net Zero by 2050, IEA, Paris'
Chapter number | 4
Figure number | 24
Figure title | CO2 emissions in the Low International Co-operation Case and the NZE
key point | Without international co-operation, the transition to net zero would be delayed by decades
Labels
Primary y axis | Gt CO₂
Primary x axis | Bottom axis label
FIGURE
DATA
| 2010 | 2011 | 2012 | 2013 | 2014 | 2015 | 2016 | 2017 | 2018 | 2019 | 2020 | 2025 | 2030 | 2035 | 2040 | 2045 | 2050 | 2060 | 2070 | 2080 | 2090
Low International Cooperation Case | [10 empty] | 33.9 | 32.8 | 29.5 | 25.6 | 21.7 | 18 | 14.9 | 9.8 | 5.5 | 2.3 | 0
NZE | 32.2 | 33.3 | 33.7 | 34.4 | 34.5 | 34.5 | 34.5 | 35 | 35.9 | 35.9 | 33.9 | 30.2 | 21.1 | 12.8 | 6.3 | 2.5 | 0

## fig_4_25
CO2 emissions in the Low International Co-operation Case and the NZE in selected sectors in 2050
Please reference all figures as: 'International Energy Agency (2021), Net Zero by 2050, IEA, Paris'
Chapter number | 4
Figure number | 25
Figure title | CO2 emissions in the Low International Co-operation Case and the NZE in selected sectors in 2050
key point | CO2 emissions in 2050 in the Low Co-operation Case are concentrated in the industry and transport sectors
Primary y axis | Gt CO₂
FIGURE
DATA
| 2050 | 2050
| Low International Co-operation Case | NZE
Heavy industry | 6133 | 438
Aviation and shipping | 2216 | 329
Trucks | 2065 | 198
Electricity generation | 1296 | -369
Other energy sector | 881 | -1002
Cars | 620 | 142
Light industry | 572 | 86.9

## Log (hidden)
Time | Macro | SheetsName | Whom | 4
2020-08-24 10:17 | Add Charts | single charts | POSPIECH Ryszard, IEA/STO/ESIO
2020-08-24 10:20 | Delete Chart | fig_XX_YY | POSPIECH Ryszard, IEA/STO/ESIO